## Info
INPUT | BUILDER
Col. Title Description ---- ------------- ------------------------------------------------------------ B Enable Enable the line to be part of the configuration string Checkbox: Uncheck or Check C LCiM Last Chip in Module Checkbox: Uncheck or Check D Chip Type Chip memory type PopUpMenu: None, "RAM", "ROM", "HCRAM", "HCROM" HCxxx: Hard-Configured address (0xE0000) E Chip Size Chip memory size (KB) PopUpMenu: None, "32K", "16K", "8K/T32K" FRAM71: "8K/T32K" → 8K FRAM71B: "8K/T32K" → Top 32K FRAM memory chip F Mem. Block FRAM71/B memory block (aka F-Block) PopUpMenu: None, 0..15 (2 is reserved) G Comment Comment Text: free form field Line Title Description ---- ------------- ------------------------------------------------------------ 35 Model Card Reader Module Model PopUpMenu: FRAM71B, FRAM71 | Col. Title Description ---- ------------- ------------------------------------------------------------ O Chip Chip Number P Addr Configuration Address Odd line : Chip Configuration Address Even line : FRAM Memory Block Address Q LCiM' Last Chip in Module R Chip Type' Chip Type S Chip Size' Chip Size T L+T+S Chip Configuration U Mem. Blk' FRAM Memory Block V Cfg Value Chip+FRAM Configuration Value W Port Module Port Number (5.XX)
CONFIGURATION
Line Title Description ---- ------------- ------------------------------------------------------------ 37 CONFIGURATION Configuration String 38 WARNING Warning message
VALIDATOR | ERRORS & WARNINGS
Col. Title Description ---- ------------- ------------------------------------------------------------ I LCiM" Last Chip in Module Validation Odd line : LCiM row calculator Even line : LCiM row marker Bottom line : Column Validator J Chip Type" Chip Type Validation Odd line : Type Cell Validator Even line : Type Module Validator Bottom line : Column Validator K Chip Size" Size Validation Odd line : Chip Size Validator Even line : Normalized chip size used for MCS validation Bottom line : Column Validator L Mem. Blk" Memory Block Validation Odd line : Memory type Validator Even line : Empty Bottom line : Column Validator M Vert. Tests Vertical Validation Odd line : Duplicate Memory Block Validator Even line : Multiple Chip Size Validator Bottom line : Column Validator | ID Name Description --- ----------------------- --------------------------------------------------- ERR Error There is an error somewhere MVA Missing Value Value is missing, enter/select a value IVA Invalid Value Value is outside the allowed range ICS Invalid Chip Size Hard-configured ROM is only compatible with 32KB ICN Invalid Chip Number Hard-configured ROM is only compatible with Chip 0 IMO Invalid Model Unit model is either not specified or not supported RVA Reserved Value Value is reserved and cannot be used LLM Last LCiM Missing The last enabled chip must have LCiM field check MCT Multiple Chip Type You cannot use both RAM & ROM for the same module MCS Multiple Chip Size All chips in a module must be set to the same size DMB Duplicate Memory Block Mem. block number can only be used once in a conf. SYS System RAM Memory Block System RAM memory block is being used
RULES
1) The Enable check box must be selected for the row to be in the configuration 2) A module is completed when the LCiM is enabled. 3) Mixing chip type within a module is not allowed. 4) Mixing chip size within a module is not allowed. 5) Mixing FRAM71B "32K" and "T32K" chip size within a module is allowed. 6) Memory block #2 (F-Block #2) is reserved and cannot be used 7) Hard configured address (0xE0000) can only be used with LCiM 32KB RAM Chip 0 Note: HCROM only works with F-Block 3 for FRAM71 with firmware v501 and less 8) System RAM configuration (F-Block #0 & #1) is not supported by the spreadsheet
By: Sylvain Côté / Version: 20210808AE

## Template
INPUT | [5 empty] | VALIDATOR |  |  |  |  | BUILDER
Enable | LCIM | Chip Type | Chip Size | Mem. Block | Comment | LCiM" | Chip Type" | Chip Size" | Mem. Blk" | Vert. Tests | Chip | Addr | LCiM' | Chip Type' | Chip Size' | L+T+S | Mem. Blk' | Cfg Value | Port
FALSE | FALSE
FALSE | FALSE
FALSE | FALSE
FALSE | FALSE
FALSE | FALSE
FALSE | FALSE
FALSE | FALSE
FALSE | FALSE
FALSE | FALSE
FALSE | FALSE
FALSE | FALSE
FALSE | FALSE
FALSE | FALSE
FALSE | FALSE
FALSE | FALSE
FALSE | FALSE
Model : |  | FRAM71B |  | By: Sylvain Côté / Version: 20210808AE
CONFIGURATION
POKE "2C000","00"

## Worksheet
INPUT | [5 empty] | VALIDATOR |  |  |  |  | BUILDER
Enable | LCIM | Chip Type | Chip Size | Mem. Block | Comment | LCiM" | Chip Type" | Chip Size" | Mem. Blk" | Vert. Tests | Chip | Addr | LCiM' | Chip Type' | Chip Size' | L+T+S | Mem. Blk' | Cfg Value | Port
FALSE | FALSE
FALSE | FALSE
FALSE | FALSE
FALSE | FALSE
FALSE | FALSE
FALSE | FALSE
FALSE | FALSE
FALSE | FALSE
FALSE | FALSE
FALSE | FALSE
FALSE | FALSE
FALSE | FALSE
FALSE | FALSE
FALSE | FALSE
FALSE | FALSE
FALSE | FALSE
Model : |  | FRAM71B |  | By: Sylvain Côté / Version: 20210808AE
CONFIGURATION
POKE "2C000","00"